## Sheet1
code | Type | Archive | status | description | Cleared
P1E00 | OBD-II |  | Confirmed | GM: Hybrid Powertrain control Module 2 requested MIL illumination | No
P0AFA | OBD-II |  | Confirmed |  | No
C12FE | OBD-II | (inactive) | Permanent | ABS Pump Pressure Loss | No
C12EO | OBD-II | (inactive) | Permanent | ABS pump motor is not to factory specifications | No
P1AEE | OBD-II | (inactive) | Permanent | Drive motor 1 control module Hybrid Battery system voltage high | No
P1AEF | OBD-II | (inactive) | Permanent | Drive Motor 2 control Module hybrid battery system voltage high | No
P1E27 | OBD-II | (inactive) | Permanent | Auxiliary Transmission Fluid pump control Module Hybrid/EV Battery System voltage high voltage | No
P0604 | OBD-II | (inactive) | Permanent | OBDII: Engine Control Module (ECM) - Ram Error | No
P1E00 | Engine Control Unit |  | Current DTC since power up | GM: Hybrid Powertrain control Module 2 requested MIL illumination | No
P0AFA | Engine Control Unit |  | GM failure record | OBDII: Hybrid battery system - voltage low | No
B3205 | BCM |  | Current DTC since power up | Left driver window motor circuit failure | No
B1395 | BCM |  | Test failed since DTC cleared | GM: Device voltage reference output #1 circuit malfunction | Yes
B1516 | BCM |  | Test failed since DTC cleared | GM: Battery current sensor signal invalid | Yes
B1517 | BCM |  | Test failed since DTC cleared | GM: Battery voltage below threshold | Yes
B2585 | BCM |  | Test failed since DTC cleared | GM: Park lamp control malfunction | Yes
B3006 | BCM |  | Test failed since DTC cleared | GM: Hood ajar circuit malfunction | Yes
B3125 | BCM |  | Test failed since DTC cleared | GM: all door lock circuit malfunction | Yes
B3130 | BCM |  | Test failed since DTC cleared | Left unlock switch circuit malfunction | Yes
B3135 | BCM |  | Test failed since DTC cleared |  | Yes
B3140 | BCM |  | Test failed since DTC cleared |  | Yes
B3600 | BCM |  | Test failed since DTC cleared |  | Yes
C0277 | BCM |  | Test failed since DTC cleared | GM: Backpedals Position Sensor Circuit Low Voltage/Open | Yes
C0890 | BCM |  | Test failed since DTC cleared | GM: Device voltage reference output #3 circuit malfunction | Yes
B151D | BCM |  | Test failed since DTC cleared | GM: Control Module Power Circuit low voltage | Yes
B101E | BCM |  | Test failed since DTC cleared | GM: Electric Control Unit Software | Yes
Co800 | Parking Brake |  | History DTC | DM: Device power #1 circuit malfunction | Yes
Yes